## Sheet1
Complex | Sector | Baseline | Magnet Type | Magnet technology | Field | Gradient | Aperture | Gap | Width | Length | Number | Ramp time | Field rate | Homogeneity | Persistance | Beam power deposition | Comments
[5 empty] | (T) | (T/m) | (mm) | (mm) | (mm) | (m) | (-) | (s) | (T/s) / (T/m/s) | (units) | (units/s) | (kW/m)
Target and Capture | Target | baseline | solenoid | LTS | 15 |  | 2400 |  |  | 2 | 1 | 21600 | 0.00069444 | 100 |  | 1 | baseline 15 T, 2.4 m bore design, assumes 6 hours ramp-up time and 5 kW deposited total power
|  | baseline | solenoid | NC | 5 |  | 150 |  |  | 0.5 | 1 | 1 | 5 | 100 |  | 100 | baseline 5 T resistive insert
|  | option | solenoid | HTS | 20 |  | 600 |  |  | 1.5 | 1 | 21600 | 0.00092593 | 100 |  | 5 | option based on a HTS cable, reduced bore and shielding, operating at 10…20 K
| Capture and decay channel |  | solenoid | TBD
Cooling | Ionization Cooling | baseline | solenoid | TBD | 2.2 |  | 600 |  |  | 2 | 66 | 21600 | 0.00010185 | 100 |  |  | cell A1
|  | baseline | solenoid | TBD | 3.4 |  | 500 |  |  | 1.32 | 130 | 21600 | 0.00015741 | 100 |  |  | cell A2
|  | baseline | solenoid | TBD | 4.8 |  | 380 |  |  | 1 | 107 | 21600 | 0.00022222 | 100 |  |  | cell A3
|  | baseline | solenoid | TBD | 6 |  | 264 |  |  | 0.8 | 88 | 21600 | 0.00027778 | 100 |  |  | cell A4
|  | baseline | solenoid | TBD | 2.2 |  | 560 |  |  | 2.75 | 20 | 21600 | 0.00010185 | 100 |  |  | call B1
|  | baseline | solenoid | TBD | 3.4 |  | 480 |  |  | 2 | 32 | 21600 | 0.00015741 | 100 |  |  | call B2
|  | baseline | solenoid | TBD | 4.8 |  | 360 |  |  | 1.5 | 54 | 21600 | 0.00022222 | 100 |  |  | call B3
|  | baseline | solenoid | TBD | 6 |  | 280 |  |  | 1.27 | 50 | 21600 | 0.00027778 | 100 |  |  | call B4
|  | baseline | solenoid | TBD | 9.8 |  | 180 |  |  | 0.806 | 91 | 21600 | 0.0004537 | 100 |  |  | call B5
|  | baseline | solenoid | TBD | 10.5 |  | 144 |  |  | 0.806 | 77 | 21600 | 0.00048611 | 100 |  |  | call B6
|  | baseline | solenoid | TBD | 12.5 |  | 98 |  |  | 0.806 | 50 | 21600 | 0.0005787 | 100 |  |  | call B7
|  | baseline | solenoid | TBD | 13.6 |  | 90 |  |  | 0.806 | 61 | 21600 | 0.00062963 | 100 |  |  | call B8
| Final Cooling | baseline | solenoid | HTS | 30 |  | 50 |  |  | 0.5 | 17 | 21600 | 0.0013889 |  |  | 0 | baseline design from US-MAP
|  | minimal option | solenoid | HTS | 40 |  | 60 |  |  | 0.5 | 17 | 21600 | 0.0018519 | 100 |  | 0 | HTS NI option, including aperture margin
|  | target option | solenoid | HTS | 60 |  | 60 |  |  | 0.5 | 17 | 21600 | 0.0027778 | 100 |  | 0 | HTS NI option, including aperture margin
Accelerator | RCS1 |  | dipole | NC | 1.8 |  |  | 30 | 100 | 8.08 | 432 | 0.000735 | 2448.9796 | 10
| RCS2 |  | dipole | LTS | 10 |  | 100 |  |  | 2.4 | 288 | 1000 | 0.01 | 10
|  |  | dipole | NC | 1.8 |  |  | 30 | 100 | 6.06 | 432 | 0.0018 | 1000 | 10
| RCS3 |  | dipole | LTS | 10 |  | 100 |  |  | 2.6 | 288 | 1000 | 0.01 | 10
|  |  | dipole | NC | 1.8 |  |  | 30 | 100 | 5.05 | 432 | 0.0018 | 1000 | 10
| RCS4 |  | dipole | LTS | 10 |  | 100 |  |  | 2.6 | 288 | 1000 | 0.01 | 10
|  |  | dipole | NC | 1.8 |  |  | 30 | 100 | 5.05 | 432 | 0.008462 | 212.7157 | 10
Collider | Arc |  | dipole | HTS | 10 | 300 | 150 |  |  |  |  | 1000 | 0.01 | 10 |  | 0.5
| IR |  | quadrupole | HTS |  | 466.32 | 171.4 |  |  | 2 | 4 | 1000 | 0 | 10 |  |  | IQF1
|  |  | quadrupole | HTS |  | 376.93 | 212.2 |  |  | 2 | 4 | 1000 | 0 | 10 |  |  | IQF1a
|  |  | quadrupole | HTS |  | 300.71 | 266 |  |  | 2 | 4 | 1000 | 0 | 10 |  |  | IQF1b
|  |  | quadrupole | HTS |  | 191.41 | 417 |  |  | 13.6 | 4 | 1000 | 0 | 10 |  |  | IQD1
|  |  | quadrupole | HTS |  | 214.03 | 411.2 |  |  | 5 | 4 | 1000 | 0 | 10 |  |  | IQF2