## Sheet1
Exercise by V.Parma, 15 Nov.2024
dimensions | diameter | lenght | surface | material | ticknesss (assuming ATmax=5K) | He tank tickness | vacuum vessel thickness
helium tank | 0.8 | 0.55732 | 2.4048 | 304L Rp0.2=240 Mpa, SF=1.5 |  | 0.001
thermal shield | 1 | 10 | 32.97 | Al 6000 | 0.0043498
vacuum vessel | 1.4 | 10 | 47.0372 | Low C steel |  |  | 8mm + 2 reinforcement rings at each FPC. Calculation from formula gives: | 0.028
radial diameter helium tank + FPC | 1
tie rod | 0.006 | 0.5 | 2.826e-05
tie rod conduction [W] | 0.015
FPC | 0.2 | 0.5 | 0.001256 |  | 0.002
FPC conduction [W] | 7.38
FPC vapour coupled self sustained st.steel (3% of normal conduction) | 0.2214
associated mass flow [g/s] (Lv=1.9 10^4 J/kg) | 0.011653
Associated liquefaction power [W] (assuming 100 W/(1g/s) and 220 W/W efficiency) | 256.3579
Supporting ssystem: FPC+1 st.steel tie rod vertical/cavity+2 ties/cavity transversal+1long
Total no. of tie rods in CM | 16
Radiations to Cold surface [W] (assuming 50mW/m2), thermal shield at 50 K | 0.48096
Radiation from vessel to thermal shield at 50K (assuming 1.5 W/m2) | 49.455
radiation from conical part [W] assuming a blank flange 0.3 m at RT as gray body with emissivity 0.2 | 5.8318
T
Thermal shield mass flow calculation
cp at 50 K [J/kg/k] | 5200
Tout-Tin [K] | 5
mass flow [g/s] | 1.9021
4.2 K He boil off [g/s] at cavity helium vessels (Lv 21000 J/kg) | 0.63191
Source of HL | HL (W) @ 4.2 K |  | HL (W) @ 50 K | 4.2 K liquid boil-off (g/s) | Liquefaction load (g/s) | Thermal shield mass flow (g/s)
(with Tin=50K, Tout=55 K )
Supports conduction | 0.24 |  | - |  | - | 1.9021
RF Couplers conduction (uncooled) | 29.52 | - | - |  | - | -
RF Couplers conduction (ideal vapor cooling) | - | 0.8856 |  |  | 0.046611 | -
Radiation, with thermal shield @ 50 K | 0.48096 |  | 49.455 |  | - | -
Radiation, without thermal shield (calculated with toolbox) | 392 |  | - |  | - | -
Radiation from beam tube cones | 11.6635 |  | - |  | - | -
Totals (with Th shield and vapor cooled FPC) | 13.2701 |  | 49.455 | 0.63191 | 0.046611 | 1.9021