## TASC-PD
Assumptions: 16 PWO logs/layer; 11 layers with PD readout; one PD per Log; Layer Numbering: i = 2 -> 11; Log Numbering: j = 1 -> 16
Input: | Variable Name | Nominal Value | Units | Equation
Edep to photon conversion (at end of log) | FUNCTION: TASC_EtoPh_ijk |  |  | Need function to convert energy deposition vs position into photons at end of log. For example, the formula can be TASC_np_ij = LY * Σ E_k_ij * ATT_k_ij where LY is the light yield in ph/MeV, E_k_ij is energy deposition in k-th artificial segment of ij log, and ATT is corresponding attenuation.
PWO photons at end of a Log | TASC_np_ij | 22.549 | photons/MeV | NOTE: Reference document has units photons/MIP; use 20.4 MeV/MIP conversion factor.
Instrument Variables:
Area of PD | Tpd_area | 0.0576 | cm^2
Area of PWO log end | Tpwo_area | 4 | cm^2
PD sensitivity | Tpd_Fpd | 0.000632 | fC/photon | NOTE: Reference document assumed 9.1E-6 fC/photon which took into account PD area fraction. Value quoted here corrects for area fraction of obtain bare PD sensititity to compare to Hamamatsu performance data (which appears to be 1.08e-4 fC/photon at 425 nm for Hamamatsu S1227-33BR)
Gain of Charge Pre-Amp | Tpd_Fpre | 0.021 | V/pC
- Hi-GAIN Channel:
Slow Shaper Gain | Tpd_Ghi | 34.2
Hi-Gain Channel Correction Factor | Tpd_CorHi_ij | 1
- Low-GAIN Channel:
Slow Shaper Gain | Tpd_Glow | 1.1
Low-Gain Channel Correction Factor | Tpd_CorLow_ij | 1
Output Channels:
TASC-FEC-PD-HiGain:
Analog Signal | Tfec_PD_HiG_ij |  | volts | TASC_np_ij * Tpd_area/Tpwo_area * Tpd_Fpd/1000 *Tpd_Fpre *Tpd_Ghi * Tpd_CorHi_ij
ADC Value | Tfec_PD_HiGadc_ij |  | hex | HEX((Tfec_PD_HiG_ij+0.1)/2.5 * 32767)
TASC-FEC-PD-LoGain:
Analog Signal | Tfec_PD_LowG_ij |  | volts | TASC_np_ij * Tpd_area/Tpwo_area * Tpd_Fpd/1000 *Tpd_Fpre *Tpd_Glow * Tpd_CorLow_ij
ADC Value | Tfec_PD_LowGadc_ij |  | hex | HEX((Tfec_PD_LowG_ij+0.1)/2.5 * 32767)

## TASC-APD
Assumptions: 16 PWO logs/layer; 11 layers with APD readout; one APD per Log; Layer Numbering: i = 2 -> 11; Log Numbering: j = 1 -> 16
Input: | Variable Name | Nominal Value | Units | Equation
Edep to photon conversion (at end of log) | FUNCTION: TASC_EtoPh_ijk |  |  | Need function to convert energy deposition vs position into photons at end of log. For example, the formula can be TASC_np_ij = LY * Σ E_k_ij * ATT_k_ij where LY is the light yield in ph/MeV, E_k_ij is energy deposition in k-th artificial segment of ij log, and ATT is corresponding attenuation.
PWO photons at end of a Log | TASC_np_ij | 22.549 | photons/MeV | NOTE: Reference document has units photons/MIP; use 20.4 MeV/MIP conversion factor.
Instrument Variables:
Area of APD | Tapd_area | 1 | cm^2
Area of PWO log end | Tpwo_area | 4 | cm^2
APD sensitivity (APD_Gain = 50) | Tapd_Fpd | 0.0312 | fC/photon | NOTE: Reference document assumed 7.8E-3 fC/photon which took into account APD area fraction. Value quoted here corrects for area fraction of obtain bare APD sensititity to compare to Hamamatsu performance data (which appears to be 7.02e-3 fC/photon at 425 nm (Gain=50) for Hamamatsu S8664-1010)
Gain of Charge Pre-Amp | Tapd_Fpre | 5.7e-05 | V/pC
- Hi-GAIN Channel:
Slow Shaper Gain | Tapd_Ghi | 34.2
Hi-Gain Channel Correction Factor | Tapd_CorHi_ij | 1
- Low-GAIN Channel:
Slow Shaper Gain | Tapd_Glow | 1.1
Low-Gain Channel Correction Factor | Tapd_CorLow_ij | 1
Output Channels:
TASC-FEC-APD-HiGain:
Analog Signal | Tfec_APD_HiG_ij |  | volts | TASC_np_ij * Tapd_area/Tpwo_area * Tapd_Fpd/1000 *Tapd_Fpre *Tapd_Ghi * Tapd_CorHi_ij
ADC Value | Tfec_APD_HiGadc_ij |  | hex | HEX((Tfec_APD_HiG_ij+0.1)/2.5 * 32767)
TASC-FEC-APD-LoGain:
Analog Signal | Tfec_APD_LowG_ij |  | volts | TASC_np_ij * Tapd_area/Tpwo_area * Tapd_Fpd/1000 *Tapd_Fpre *Tapd_Glow * Tapd_CorLow_ij
ADC Value | Tfec_APD_LowGadc_ij |  | hex | HEX((Tfec_APD_LowG_ij+0.1)/2.5 * 32767)

## TASC-PMT
Assumptions: 16 PWO logs/layer; 1 layer with PMT readout; one PMT per Log; Layer Numbering: i = 1; Log Numbering: j = 1 -> 16
Input: | Variable Name | Nominal Value | Units | Equation | Comments
Edep to photon conversion (at end of log) | FUNCTION: TASC_EtoPh_ijk |  |  | Need function to convert energy deposition vs position into photons at end of log. For example, the formula can be TASC_np_ij = LY * Σ E_k_ij * ATT_k_ij where LY is the light yield in ph/MeV, E_k_ij is energy deposition in k-th artificial segment of ij log, and ATT is corresponding attenuation.
PWO photons at end of a Log | TASC_np_ij | 19.7549 | photons/MeV | NOTE: Reference document has units photons/MIP; use 20.4 MeV/MIP conversion factor.
Instrument Variables:
Area of Pmt | Tpmt_area | tbd | cm^2
Area of PWO log end | Tpwo_area | 4 | cm^2
PMT (QE_Eff * Gain) | Tpmt_Fpd_V_j | 0.32 | fC/photon | PMT Sensitivity will be dependent upon Gain/HV (denoted by_V): NOTE: Value taken from Reference document
Gain of Charge Pre-Amp | Tpmt_Fpre | 0.0045 | V/pC
- Hi-GAIN Channel:
Slow Shaper Gain | Tpmt_Ghi | 10.6
Hi-Gain Channel Correction Factor | Tpmt_CorHi_ij | 1
- Low-GAIN Channel:
Slow Shaper Gain | Tpmt_Glow | 1.3
Low-Gain Channel Correction Factor | Tpmt_CorLow_ij | 1
Output Channels:
TASC-FEC-PMT-HiGain:
Analog Signal | Tfec_PMT_HiG_ij |  | volts | TASC_np_ij * Tpmt_area/Tpwo_area * Tpmt_Fpd/1000 *Tpmt_Fpre *Tpmt_Ghi * Tpmt_CorHi_ij
ADC Value | Tfec_PMT_HiGadc_ij |  | hex | HEX((Tfec_PMT_HiG_ij+0.1)/2.5 * 32767)/2
TASC-FEC-PMT-LoGain:
Analog Signal | Tfec_PMT_LowG_ij |  | volts | TASC_np_ij * Tpmt_area/Tpwo_area * Tpmt_Fpd/1000 *Tpmt_Fpre *Tpmt_Glow * Tpmt_CorLow_ij
ADC Value | Tfec_PMT_LowGadc_ij |  | hex | HEX((Tfec_PMT_LowG_ij+0.1)/2.5 * 32767)/2
- LD Generator
INPUT SUM of 16 PMT Channels: | Tpmt_Sum |  | volts | S_j TASC_np_ij * Tpmt_Fpd * Tpmt_Fpre/1000
- Hi Signal Channel
Hi Signal Channel Gain | Tpmt_LD_GLDhi | 1.4
Hi Signal Gain Correction Factor | Tpmt_LD_Corhi | 1
- Single Particle Signal Channel
Single Particle Channel Gain | Tpmt_LD_GLDs | 134.8
Single Particle Gain Correction Factor | Tpmt_LD_Cors | 1
Hi-Signal LD Channels:
Input:
Hi Level Discriminator Value | Tpmt_LD_DiscHi |  | volts
Low Level Discriminator Value | Tpmt_LD_DiscLow |  | volts
Output:
TASC-LD-HiSignal | Tpmt_LD_Vhi |  | volts | Tpmt_Sum * Tpmt_LD_GLDhi * Tpmt_LD_Corhi
Hi Level Discriminator Flag | iTpmt_LDhi |  | binary | Default = 0; Equals 1 if Tpmt_LDhi >= Tpmt_LD_DiscHi | Note: Using Cpmt_LD_DiscHi_i for NLDhi in schematic
Low Level Discriminator Flag | iTpmt_LDlow |  | binary | Default = 0; Equals 1 if Tpmt_LDlow >= Tpmt_LD_DiscLow | Note: Using Cpmt_LD_DiscLow_i for NLDlow (which is also called NLDhi in schematic)
Single Particle LD Channels:
Input:
Discriminator Value | Tpmt_LD_DiscS
Output:
TASC-LD-Single | Tpmt_LD_Vs |  | volts | Tpmt_Sum * Tpmt_LD_GLDs * Tpmt_LD_Cors | Note: Hits rail at 31.9 MIPs
Discriminator Flag | iTpmt_LDs |  | binary | Default = 0; Equals 1 if Tpmt_LDhi >= Tpmt_LD_DiscS | Note: Using Cpmt_LD_DiscS_i for NLDs (NLDs not shown in schematic)

## CHD-PMT
Assumptions: 14 Scintilator paddles/layer; 2 layers with PMT readout; one PMT per Paddle; Layer Numbering: i = 1 -> 2; Paddle Numbering: j = 1 -> 14
Input: | Variable Name | Nominal Value | Units | Equation | Comments
Edep to photon conversion (at end of paddle) | FUNCTION: CHD_EtoPh_ijk |  |  | Need function to convert energy deposition vs position into photons at end of paddle. For example, the formula can be CHD_np_ij = LY * Σ E_k_ij * ATT_k_ij where LY is the light yield in ph/MeV, E_k_ij is energy deposition in k-th artificial segment of ij paddle, and ATT is corresponding attenuation.
CHD photons at PMT | CHD_np_ij | tbd | photons/MeV | NOTE: Reference document assumed units photons/MIP.
Instrument Variables:
Area of Pmt | Cpmt_area | TBD | cm^2
Area of Light Pipe end | Clp_area | TBD | cm^2 | Assume LP area < PMT area
PMT (QE_Eff * Gain) | Cpmt_Fpd_V_ij | 0.32 | fC/photon | PMT Sensitivity will be dependent upon Gain/HV (denoted by_V): NOTE: Value taken from Reference document
Gain of Charge Pre-Amp | Cpmt_Fpre | 0.0045 | V/pC
- Hi-GAIN Channel:
Slow Shaper Gain | Cpmt_Ghi | 10.6
Hi-Gain Channel Correction Factor | Cpmt_CorHi_ij | 1
- Low-GAIN Channel:
Slow Shaper Gain | Cpmt_Glow | 1.3
Low-Gain Channel Correction Factor | Cpmt_CorLow_ij | 1
Output Channels:
CHD-FEC-PMT-HiGain:
Analog Signal | Cfec_PMT_HiG_ij |  | volts | CHD_np_ij * Cpmt_area * Cpmt_Fpd/1000 * Cpmt_Fpre * Cpmt_Ghi * Cpmt_CorHi_ij
ADC Value | Cfec_PMT_HiGadc_ij |  | hex | HEX((Cfec_PMT_HiG_ij+0.1)/2.5 * 32767)/2
CHD-FEC-PMT-LoGain:
Analog Signal | Cfec_PMT_LowG_ij |  | volts | CHD_np_ij * Cpmt_area * Cpmt_Fpd/1000 * Cpmt_Fpre * Cpmt_Glow * Cpmt_CorLow_ij
ADC Value | Cfec_PMT_LowGadc_ij |  | hex | HEX((Cfec_PMT_LowG_ij+0.1)/2.5 * 32767)/2
- LD Generator
INPUT SUM of 16 PMT Channels/layer: | Cpmt_Sum_i |  | volts | S_j CHD_np_ij * Cpmt_Fpd * Cpmt_Fpre/1000
- Hi Signal Channel
Hi Signal Channel Gain | Cpmt_LD_GLDhi | 1.4
Hi Signal Gain Correction Factor | Cpmt_LD_Corhi_i | 1
- Single Track Signal Channel
Single Track Channel Gain | Cpmt_LD_GLDs | 134.8
Single Track Gain Correction Factor | Cpmt_LD_Cors_i | 1
Hi-Signal LD Channels:
Input:
Hi Level Discriminator Value | Cpmt_LD_DiscHi_i |  | volts
Low Level Discriminator Value | Cpmt_LD_DiscLow_i |  | volts
Output:
CHD-LD-HiSignal | Cpmt_LD_Vhi_i |  | volts | Cpmt_Sum_i * Cpmt_LD_GLDhi * Cpmt_LD_Corhi_i
Hi Level Discriminator Flag | iCpmt_LDhi_i |  | binary | Default = 0; Equals 1 if Cpmt_LDhi_i >= Cpmt_LD_DiscHi_i
Low Level Discriminator Flag | iCpmt_LDlow_i |  | binary | Default = 0; Equals 1 if Cpmt_LDlow_i >= Cpmt_LD_DiscLow_i
Single Track LD Channels:
Input:
Discriminator Value | Cpmt_LD_DiscS_i
Output:
CHD-LD-Single | Cpmt_LD_Vs_i |  | volts | Cpmt_Sum_i * Cpmt_LD_GLDs * Cpmt_LD_Cors_i | Note: Hits rail at 31.9 MIPs
Discriminator Flag | iCpmt_LDs_i |  | binary | Default = 0; Equals 1 if Cpmt_LDhi_i >= Cpmt_LD_DiscS_i

## IMC-MaPMT
Assumptions: 448 Scintilating fibers/layer; 16 layers with MaPMT readout; one fiber per MaPMT anode channel; Layer Numbering: i = 1 -> 16; Fiber Numbering: j = 1 -> 448
Input: | Variable Name | Nominal Value | Units | Equation | Comments
Edep to photon conversion (at end of fiber) | FUNCTION: IMC_EtoPh_ijk |  |  | Need function to convert energy deposition vs position into photons at end of fiber. For example, the formula can be IMC_np_ij = LY * Σ E_k_ij * ATT_k_ij where LY is the light yield in ph/MeV, E_k_ij is energy deposition in k-th artificial segment of ij fiber, and ATT is corresponding attenuation.
IMC photons at MaPMT anode | IMC_np_ij | 5.2 | photons/MeV | NOTE: Reference document has units photons/MIP; use 0.2 MeV/MIP conversion factor.
Instrument Variables:
Area of Pmt | Ipmta_area | TBD | cm^2 | Assume > 1 mm^2
Area of fiber end | Ifiber_area | 0.01 | cm^2 | Assume Fiber area < MaPMT anode area
PMT (QE_Eff * Gain) | Ipmt_Fpd_V_ij | 0.32 | fC/photon | PMT Sensitivity will be dependent upon Gain/HV (denoted by_V) and will be anode dependent. NOTE: Value taken from Reference document.
Gain of Charge Pre-Amp (VA Chip) | Ipmt_Fpre | 77 | uA/pC
Buffer Amp Gain | Ipmt_Gbuf | 1.486 | V/uA
Channel Correction Factor | Ipmt_Cor_ij | 1
Output Channels:
CHD-FEC-PMT:
Analog Signal | Ifec_PMT_ij |  | volts | IMC_np_ij * Ipmt_Fpd/1000 * Ipmt_Fpre * Ipmt_Gbuf * Ipmt_Cor_ij
ADC Value | Ifec_PMTadc_ij |  | hex | HEX((Ifec_PMT_ij+0.1)/2.5 * 32767)
- LD Generator
INPUT SUM of 448 Fiber Channels/layer: | Ipmt_Sum_i |  | fC | S_j IMC_np_ij * Ipmt_Fpd
DynodeSum CSA Gain | Ipmt_Sum_Fcsa | tbd | V/fc
- Monitor Signal Channel
Monitor Signal Channel Gain | Ipmt_LD_GLDmon | 4.6
Monitor Channel Gain Correction Factor | Ipmt_LD_Cormon_i | 1
- Hi Signal Channel
Hi Signal Channel Gain | Ipmt_LD_GLDhi | 5
Hi Signal Gain Correction Factor | Ipmt_LD_Corhi_i | 1
- Single Track Signal Channel
Single Track Channel Gain | Ipmt_LD_GLDs | 392.2
Single Track Gain Correction Factor | Ipmt_LD_Cors_i | 1
Monitor Channel Output:
IMC-LD-MON | Ipmt_LD_Mon_i |  | volts | Ipmt_Sum_i * Ipmt_Sum_Fcsa * Ipmt_LD_GLDmon *Ipmt_LD_Cormon_i
Hi-Signal LD Channels:
Input:
Hi Level Discriminator Value | Ipmt_LD_DiscHi_i |  | volts
Low Level Discriminator Value | Ipmt_LD_DiscLow_i |  | volts
Output:
CHD-LD-HiSignal | Ipmt_LD_Vhi_i |  | volts | Ipmt_Sum_i * Ipmt_Sum_Fcsa * Ipmt_LD_GLDhi * Ipmt_LD_Corhi_i
Hi Level Discriminator Flag | iIpmt_LDhi_i |  | binary | Default = 0; Equals 1 if Ipmt_LDhi_i >= Ipmt_LD_DiscHi_i | Note: Using Ipmt_LD_DiscHi_i for NLDhi in schematic
Low Level Discriminator Flag | iIpmt_LDlow_i |  | binary | Default = 0; Equals 1 if Ipmt_LDlow_i >= Ipmt_LD_DiscLow_i | Note: Using Ipmt_LD_DiscLow_i for NLDlow (which is also called NLDhi in schematic)
Single Track LD Channels:
Input:
Discriminator Value | Ipmt_LD_DiscS_i
Output:
CHD-LD-Single | Ipmt_LD_Vs_i |  | volts | Ipmt_Sum_i * Ipmt_Sum_Fcsa * Ipmt_LD_GLDs * Ipmt_LD_Cors_i | Note: Hits rail at 31.9 MIPs
Discriminator Flag | iIpmt_LDs_i |  | binary | Default = 0; Equals 1 if Ipmt_LDhi_i >= Ipmt_LD_DiscS_i | Note: Using Ipmt_LD_DiscS_i for NLDs in schematic

## Triggers
| Variable | Units | Nominal Value | Comments
Input Discriminator Settings:
- TASC Hi Signal Channels:
Hi Level Discriminator Value | Tpmt_LD_DiscHi | volts | >> 1 MIP (tbd)
Low Level Discriminator Value | Tpmt_LD_DiscLow | volts | > 1 MIP (tbd)
- TASC Single Track Channel | Tpmt_LD_DiscS | volts | 0.5 MIP (tbd)
- IMC Hi Signal Channels:
Hi Level Discriminator Value | Ipmt_LD_DiscHi_i | volts | >> 1 MIP (tbd) | i = 1 -> 16
Low Level Discriminator Value | Ipmt_LD_DiscLow_i | volts | > 1 MIP (tbd) | i = 1 -> 16
- IMC Single Track Channels | Ipmt_LD_DiscS_i | volts | 0.5 MIP (tbd) | i = 1 -> 16
- CHD Hi Signal Channels:
Hi Level Discriminator Value | Cpmt_LD_DiscHi_i | volts | >> 1 MIP (tbd) | i = 1 -> 2
Low Level Discriminator Value | Cpmt_LD_DiscLow_i | volts | > 1 MIP (tbd) | i = 1 -> 2
- CHD Single Track Channels | Cpmt_LD_DiscS_i | volts | 0.5 MIP (tbd) | i = 1 -> 2
Output Logic (LD) Channels:
- TASC Hi Signal Channels:
Hi Level Discriminator Channel | iTpmt_LDhi
Low Level Discriminator Channel | iTpmt_LDlow
- TASC Single Track Channel | iTpmt_LDs
- IMC Hi Signal Channels:
Hi Level Discriminator Channel | iIpmt_LDhi_i |  |  | i = 1 -> 16
Low Level Discriminator Channel | iIpmt_LDlow_i |  |  | i = 1 -> 16
- IMC Single Track Channels | iIpmt_LDs_i |  |  | i = 1 -> 16
- CHD Hi Signal Channels:
Hi Level Discriminator Channel | iCpmt_LDhi_i |  |  | i = 1 -> 2
Low Level Discriminator Channel | iCpmt_LDlow_i |  |  | i = 1 -> 2
- CHD Single Track Channels | iCpmt_LDs_i |  |  | i = 1 -> 2
EXAMPLE TRIGGER DEFINITIONs: | Equation | NOTE: This list parses some of the examples given in CALET Trigger & MDC data transfer (T. Tamura)
Single (Z=1 -> Z=?) Track | P_i [(iCpmt_LDs_i=1) * (iCpmt_LDlow_i=0) * (iCpmt_LDhi_i=0)] * FIs[(iIpmt_LDs_i=1) * (iIpmt_LDlow_i=0) * (iIpmt_LDhi_i=0)] * (iTpmt_LDs=1) * (iTpmt_LDlow=0) * (iTpmt_LDhi=0)
NOTE: will accept He nuclei if (iCpmt_LDlow_i=0), (iIpmt_LDlow_i=0), and (iTpmt_LDlow=0) for Z=2
Electron (Low-Energy Shower) | P_i [(iCpmt_LDs_i=1) * (iCpmt_LDlow_i=0) * (iCpmt_LDhi_i=0)] * FIlow[(iIpmt_LDs_i=1) * (iIpmt_LDlow_i=1) * (iIpmt_LDhi_i=0)] * (iTpmt_LDs=1) * (iTpmt_LDlow=1) * (iTpmt_LDhi=0)
Electron/Gamma (High-Energy Shower) | FIhi[(iIpmt_LDs_i=1) * (iIpmt_LDlow_i=1) * (iIpmt_LDhi_i=1)] * (iTpmt_LDs=1) * (iTpmt_LDlow=1) * (iTpmt_LDhi=1)
Heavy Nuclei - Single Track | P_i [(iCpmt_LDs_i=1) * (iCpmt_LDlow_i=1)] * FIHeavyS[(iIpmt_LDs_i=1) * (iIpmt_LDlow_i=0) * (iIpmt_LDhi_i=0)] * (iTpmt_LDs=1) * (iTpmt_LDlow=0) * (iTpmt_LDhi=0)
NOTE: If (iCpmt_LDhi_i=0) then Heavy (Z<10), if (iCpmt_LDhi_i=1) then UltraHeavy (Z>=10); assumes (iIpmt_LDlow_i=0) and (iTpmt_LDlow=0) for all Z
Heavy Nuclei (Low-Energy Shower) | P_i [(iCpmt_LDs_i=1) * (iCpmt_LDlow_i=1)] * FIHeavyLow[(iIpmt_LDs_i=1) * (iIpmt_LDlow_i=1) * (iIpmt_LDhi_i=0)] * (iTpmt_LDs=1) * (iTpmt_LDlow=1) * (iTpmt_LDhi=0)
NOTE: If (iCpmt_LDhi_i=0) then Heavy (Z<10), if (iCpmt_LDhi_i=1) then UltraHeavy (Z>=10)
Heavy Nuclei (High-Energy Shower) | P_i [(iCpmt_LDs_i=1) * (iCpmt_LDlow_i=1)] * FIHeavyHi[(iIpmt_LDs_i=1) * (iIpmt_LDlow_i=1) * (iIpmt_LDhi_i=1)] * (iTpmt_LDs=1) * (iTpmt_LDlow=1) * (iTpmt_LDhi=1)
NOTE: If (iCpmt_LDhi_i=0) then Heavy (Z<10), if (iCpmt_LDhi_i=1) then UltraHeavy (Z>=10)
Function Description:
P_i | Product over index i
FIs | Single MIP selection function for IMC: assuption is that a minimum number of layers is required for selection and number is less than total to allow for some layers under threshold
Filow | Low energy shower selection function for IMC: assuption is that a minimum number of layers is required for selection and number is less than total to allow for some layers under threshold
Fihi | High energy shower selection function for IMC: assuption is that a minimum number of layers is required for selection and number is less than total to allow for some layers under threshold
FIHeavyS | Single Track Heavy Nuclei selection function for IMC: assuption is that a minimum number of layers is required for selection and number is less than total to allow for some layers under threshold
FIHeavyLow | Low energy Heavy Nuclei shower selection function for IMC: assuption is that a minimum number of layers is required for selection and number is less than total to allow for some layers under threshold
FIHeavyHi | High energy Heavy Nuclei shower selection function for IMC: assuption is that a minimum number of layers is required for selection and number is less than total to allow for some layers under threshold