## Circuits
| Circuits for HiLumi | Magnet Type | Number of circuits per IP side | I_nominal [kA] | I_ultimate [kA] | I_rated [kA] | L per circuit [mH] | Quench Heaters | CLIQ | EE | Collaborations
Inner Triplet | Triplet Q1, Q3 | MQXFA | 1 | 16.5 | 17.82 | 18 | 138 | Baseline (inner/outer layer) | Baseline | Baseline | US-HiLumi
| Triplet Q2a,Q2b | MQXFB | 1 | 16.5 | 17.82 | 18 | 117 | Baseline (inner/outer layer) | Baseline | Baseline | CERN
| Trim Q1 |  |  | 2
| Trim Q2a,Q2b |  |  | 0.12
| Orbit correctors Q2a/b - vertical | MCBXFBV | 2 | 1.6 | 1.728 | 2 | 18 | Baseline | no | Option | Ciemat
| Orbit correctors Q2a/b - horizontal | MCBXFBH | 2 | 1.47 | 1.5876 | 2 | 29 | Baseline | no | Option | Ciemat
| Orbit correctors Q3 - vertical | MCBXFAV | 1 | 1.6 | 1.728 | 2 | 33 | Baseline | no | Option | Ciemat
| Orbit correctors Q3 - horizontal | MCBXFAH | 1 | 1.47 | 1.5876 | 2 | 53 | Baseline | no | Option | Ciemat
| Superferric, order 2 | MQSXF | 1 | 0.182 | 0.19656 | 0.2 | 1247 | no | no | Baseline | INFN
| Superferric, order 3, normal and skew | MCSXF/MCSSXF | 2 | 0.132 | 0.14256 | 0.2 | 118 | no | no | PC crowbar? | INFN
| Superferric, order 4, normal and skew | MCOXF/MCOSXF | 2 | 0.12 | 0.1296 | 0.2 | 152 | no | no | PC crowbar? | INFN
| Superferric, order 5, normal and skew | MCDXF/MCDSXF | 2 | 0.139 | 0.15012 | 0.2 | 107 | no | no | PC crowbar? | INFN
| Superferric, order 6 | MCTXF | 1 | 0.167 | 0.18036 | 0.2 | 229 | no | no | PC crowbar? | INFN
| Superferric, order 6, skew | MCTSXF | 1 | 0.157 | 0.16956 | 0.2 | 52 | no | no | PC crowbar? | INFN
D1 | Separation dipole D1; MBXF | MBXF | 1 | 12 | 12.96 | 13 | 25 | Basline | Option | no | KEK
D2 | Separation dipole D2;MBRD | MBRD | 1 | 12 | 12.96 | 13 | 27 | Baseline | Option | no | INFN
| Orbit correctors D2 | MCBRD | 4 | 0.5 | 0.54 | 0.6 | 423 | tbc | no | Option | CERN
Q4 | Large aperture 2-in1 Quad; Q4 | MQYY | 2 | 4.5 | 4.86 | 6 | 74 | Baseline | Option | no | CEA
| Orbit correctors Q4 | MCBYY | 4 | 0.5 | 0.54 | 0.6 | 423 | tbc | no | Option | CERN
Q51 | Present LHC Q4 magnet | MQY | 2 | 3.61 | 3.8988 | 4 | 148 | Baseline | no | no | CERN
| Orbit correctors present Q4 | MCBY | 6 | 0.072 | 0.07776 | 0.12 | 5270 | Baseline | no | no | CERN
11T | 11T dipole, MBH | 11T dipole, MBH |  | 11.85 | 12.798 | 13 | 63.5248 | Baseline | Option | existing RB EE | CERN / FNAL
| Trim circuit |  |  | 0.2
| # of corrector circuits per IP side <1.5kA |  | 29
1 The refurbished Q4 magnet of the LHC will be used for the Q5.