## Period
Check list period
| Bunch pattern / intensity | 25ns_336b_336_210_252_12bpi_28inj; 25ns_315b_303_228_240_48bpi_11inj
| Start date | 29-MAY-2017 09.18.04.840739
| End data | 03-JUN-2017 14.51.49.505000
| Fill numbers | 5722, 5730, 5735, 5736, 5737
| Comment | AFP pots not inserted in third fill.
| Next intensity | ~600b
Non conform points in the following check lists: the intensity increase is put on hold pending a satisfactory underatanding / resolution of the issue
Verify correct functioning of abort gap cleaning during coming fill with 600b.
Fill 5730 (31.05. 02:24): B2 orbit moving by 50um --> BPMs of ~2L1.B2-16L1.B2 going mad (comb structure).
60 A powering permit -->  implementation of SIS interlock ongoing
DOROS interlock not yet operational. Presently addressing issues with the acquisition of reliable orbit data
The OFB is configured to operate with 1m beta* optics along the cycle to avoid the orbit jumps when changing optics. The problem is identified and a relatively simple solution could be implemented in the next week. The new version could then be validated at injection during the scrubing run and deployed after the scrubing run for regular operation.
PC interlock tolerances very close to final settings.
Bunch length low at flat top and decreasing during below 1 ns during stable beams --> longitudinal blow-up tested at the end of fill 5737 and can be considered operational.
On the first 75 bunch fill while injecting: FBCT on B1 did not see the indiv bunches until the 12b trains were injected
A few HOM temperatures read slightly high, but this is clearly noise, with no correlation with beam intensity. At some point we should check this, as it seems to have changed from last year.
Losses at Q4 for Beam 2 higher than thresholds, screens all out, abort gap population ok --> BLM card has been exchanged, to be verified that problem has disappeared.
Resolver disabled on TCLA.A6R7.B1 - investigation ongoing, but not blocking for operation.

## Fills
Dump time | Fill # | Energy [GeV] | Intensity B1 [1e10] | Intensity B2 [1e10] | Stable Beams [hours] | Fill Luminosity [nb^-1] | Mps Expert Comment | Nr bunches
03-JUN-2017 14.51.49.505000 | 5737 | 6499440 | 2939 | 2918 | 6.41 | 145076.83 | Dump third fill of 300bx300b intensity step. Full detuning tested as end of fill. Longitudinal blow up re-tested and operational. Clean dump. | 315b
03-JUN-2017 04.35.13.127000 | 5736 | 6499440 | 16 | 15 | 0 | 112191.22 | Attempted to perform off-momentum loss map dumped due to SIS orbit interlock. Clean dump. | 1b
02-JUN-2017 23.18.57.396000 | 5735 | 1190040 | 1105 | 2505 | 0 | 112191.22 | Dump during the ramp at 1.1TeV due to noise on a resolver of TCLA.A6R7B1, which stopped the movement of the collimator and then was followed by dumping due to the position interlock. Clean dump. Funny filling scheme: B1: 12b+12b+12b+72b B2: 12b+12b+12b+72b+72b+72b | B1: 108b; B2: 252
02-JUN-2017 02.05.18.946883 | 5733 | 6499560 | 7 | 7 | 0 | 112191.22 | Unsuccessful asynch dump test (beam not sufficiently de-bunched and bunches at wrong position of abort gap to get sufficient leakage to TCTs to verify phase advance to MKDs) with tighter TCT settings. Very high losses in dump region! Note 8e10p dumped, to be reduced for the future asynch dump tests, to avoid quenching (as last year 15.05.2016). | 1b
31-MAY-2017 02.24.19.468614 | 5730 | 6499440 | 2407 | 2348 | 9.4 | 112163.5 | EOF of second fill for 300b intensity increase step (315bx315b) with 6 trains of 48b. Clean dump after ~9h of stable beams. Note: B2 orbit moving by 50um --> BPMs of ~2L1.B2-16L1.B2 going mad (comb structure). | 315b
29-MAY-2017 09.18.04.840739 | 5722 | 6499440 | 3164 | 3148 | 10.9 | 63582.926 | EOF of first fill with 336bx336b after ~11h in stable beams. Clean dump. | 336b
|  |  |  | TOTAL SB time [h] | 26.71

## Dump statistics
Dump statistics
Dump caused by | # of dumps | Comments
Programmed dump (EOF) | 3 | B2 orbit moving by 50um --> BPMs of ~2L1.B2-16L1.B2 going mad (comb structure).
Fault of BPM IR6 (BPM IR6)
Fault of LBDS (LBDS)
Operator fault (OP) | 1
Controlles fault (CO)
Orbit excursions (Orbit)
Fault of Orbit feedback (FB1)
Fault of Tune feedback (FB2)
Beam losses (Beam loss)
Fault of BPM system (BPM)
Electrical network glitch (EL Net)
Water fault (Water)
Fault of BLM system (BLM)
Fault of SIS (SIS)
Machine Protection test (MPS test) | 1
Fault of Cryogenic system (Cryogenic)
Fault of QPS (QPS)
Fault of Collimation control (Coll Sys) | 1
Wrong collimator positions (Coll Ad)
Fault of BCM (BCM)
Experiments (EXP)
Fault of vaccum system (VAC)
Fault of BIS (BIC)
Fault of PIC (PIC)
Fault of FMCM (FMCM)
Power converter fault (PC)
RF fault (RF)
Fault of access system (Access)
Fault of tune kicker (MKQ)
Transv. beam instability
Long. beam instability
Machine Development (MD)
Fault of MKI or MKD (Inj./Extr. Kicker)
UFO
Magnet Quench
Total | 6
Note: The dump cause indicates the system, which caused the dump due to a fault, not the first detection of the issue.

## MP3
Magnet powering (MP3) | Status | Who | Comments
No magnet quench after beam dump in RQ4.R/L6. | OK | MZ
No unexplained quench or powering event in a circuit. | OK | MZ
No problems with loss of QPS_OK for main circuits following injection process. | OK | MZ | RQ4.R1 did not give power permit on 01/06 when on board B; fixed temporarily to board A by Jens S., later reset was done by MPE on_call service.
No unexplained firing of quench heaters. | OK | MZ
No un-validated change to the magnet circuit protection system | OK | MZ
No un-validated configuration change detected in the QPS configuration management system | OK | MZ
No magnet quench due to too high BLM thresholds | OK | MZ
In case of quench: redundancy between QPS and detection of losses (via BLMs or BCCM) due to orbit changes caused by the decay of the magnetic field, as expected. | OK | MZ
Previously mentioned resets of nQPS cards done durind the short stop on 31/05 and 01/06
ELQA intervention on RSS.A34B2 in the morning on 31/05: bad contact on the warm temperature sensor. Replaced the cable segment (between current lead and Proximity Equipment) and revalidated successfully.

## Interlocks
Beam, powering interlocks and post mortem | Status | Who | Comments
No unexplained IPOC failure in Post Mortem for FMCM. | OK | IR
No unexplained IPOC failure in Post Mortem for PIC. | OK | IR
No unexplained IPOC failure in Post Mortem for BIC. | OK | IR
No unexplained false beam dump from any of the Beam / Powering Interlock Systems. | OK | IR
No near misses from any of the Beam / Powering Interlock Systems. | OK | IR
No failure of BIS pre-operational check. | OK | IR
No failure of SMP pre-operational check. | OK | IR
No unexplained PM event with intensities > 8 nominal bunches | OK | IR
No unexplained PM event above 450 GeV. | OK | IR
No un-explained glitches of the Setup Beam Flag (SBF) | OK | IR
31/5/2017 at 05:45 due to Electrical glitch on EDF network, dump on FMCM RMSD with beam at 450 GeV. Analysed and all OK.

## RF
RF | Status | Who | Comments
Temperatures in all HOMs during all fills with the current intensity ok. | OK | AB | All temps < 6K
Power levels in all HOMs during all fills with the current intensity ok. | OK | AB | All powers < 17 W

## BI
Beam Instrumentation | Status | Who | Comments
BLM Internal sanity checks results must be true. | ok | CZ
Rise time (10 to 90%) of fast losses must be larger then 200 us. | ok | EBH | .
No unexplained BLM check failures. | ok | CZ | All issues resolved with card exchanges in the surface and tunnel during stop of 31/05/2017. This include one link that stopped transmitting and the erroneus data given to XPOC.
BLM system modification (ECRs) have to be agreed on, EDMS: notified persons signature is needed. | ok | CZ | none
No non-conformities in the energy transmission to the BLM crates. | ok | CZ
BSRA functioning and abort gap population always properly monitored | OK | SM | none
Change of BLM thresholds | ok | CZ | none
BLM threshold changes in the current period:
none

## Collimation
Collimation | Status | Who | Comments
Valid set of betatron loss maps (hor/ver at Inj., flat top, squeezed separated, colliding) done in last 3 months. | OK | Roderik
Valid set of off-momentum loss maps (pos./neg. at Inj., flat top, squeezed separated, colliding) done in last 3 months. | OK | Roderik
Loss maps for re-qualification after technical stop did not show unexpected losses distributions. | OK | Roderik
No observation of abnormal cleaning efficiency. | OK | Roderik
No observation of abnormal passive protection. | OK | Roderik
Collimators at agreed positions during cycle. | OK | Roderik | Survey had realigned TCL4.L5 in tunnel. In physics, observed shift in orbit by around 100 um on collimator BPMs (1 sigma = 650 um). Decided to go on with previous setting.
Correct LSA positions, thresholds, limits, warning levels. | OK | Roderik
Orbit monitoring at TCSPs and TCTPs operational, no unexplained offset changes observed. | OK | Roderik | Calibration of DOROS BPMs at collimators under study.
No unexplained beam dumps due to collimators. | OK | Roderik | Fill 5735 dumped by noise on resolver on TCLA.A6R7.B1, which caused one jaw to stop moving in the ramp so that it hit the position limits. Resolver disabled for the moment. Under investigation by STI, but no showstopper to continue operation.
No beam dumps from collimator temperatures. | OK | Roderik
XRPs at agreed positions during cycle. | OK | Roderik | AFP inserted with 500 um margin to the setting given by 12 sigma + 300 um
XRPs: Correct LSA positions, thresholds, limits, warning levels. | OK | Roderik | AFP thresholds without 500 um margin (this position was qualified in loss maps) to ease insertion tests.
No unexplained beam dumps due to XRPs. | OK | Roderik
No spurious interlock by DOROS BPMs | OK | Roderik | Collimator BPM interlock not yet operational
List of disabled/faulty sensors and masked channels
resolver disabled on TCLA.A6R7.B1

## Operation, orbit and feedbacks
Operation, orbit and feedbacks | Status | Who | Comments
OFB operational status | ~ OK | JW | No change wrt previous list. Improvements in progress.
QFB operational status | OK | JW
Global orbit in tolerance at 450 GeV (< 0.2 mm rms) | OK | JW
Global orbit in tolerance in stable beams (< 0.2 mm rms) | OK | JW
Orbit IR3/IR7 collimators within ± 0.2 mm at 450 GeV | OK | JW
Orbit IR3/IR7 collimators within ± 0.2 mm in stable beams | OK | JW
Orbit at TCTs in tolerance in stable beams (≤ 1 sigma in IR1/5, ≤ 3 sigma in IR2/8) | OK | JW
No spurious interlock by PC interlock | OK | JW
PC interlock phase tolerances
PC family | Target tolerance (m-2) | Actual tolerance (m-2)
MAIN_QUADS (16 'logical hardwares') | 9.3e-07 | 1.5e-06
MATCHING_QUADS (292 'logical hardwares') | 6.37e-06 | 6.3e-06
TRIPLET_QUADS (24 'logical hardwares') | 1.56e-06 | 1.6e-06
TUNE_TRIM_QUADS (32 'logical hardwares') | 0.000241 | 0.00025 | This family completely dominates the tolerance budget
WARM_QUADS (12 'logical hardwares') | 1.3e-06 | 2e-06
==> we are almost there

## Beam dump
Beam dump | Status | Who | Comments
Asynchronous dumps understood? Protection worked correctly? | OK | CB
Parasitic asynchronous dump data (particles in abort gap during every fill) show no loss of protection. | OK | CB
BPM IP6 (interlock BPM) working correctly during first beam with higher intensity and different bunch pattern. | OK | CB
No positioning errors on TCSP/TCDQ. | OK | CB
No settings or thresholds mistakes/wrong sequences/unexplained faults on TCSP/TCDQ. | OK | CB
Loss leakage to TCTs below 0.5% of losses at TCDQ during beam dumps. | OK | CB | Problem with losses at Q6 for beam 2 solved after BLM card replacement
No unexplained MKD, MKB kicker, TSU or BETS faults. | OK | CB
No potentially dangerous XPOC or IPOC failure on MKD or MKB. | OK | CB
No unexplained synchronization problem with TSU. | OK | CB
Pressure and temperature rise in TDE block within tolerances. | OK | CB
Requalification passed OK at 450 GeV and 6.5 TeV with pilot in case of any important component exchange. | OK | CB
Valid set of simulated asynchronous beam dumps (Injection, flat top, squeezed separated, colliding) performed in last 3 months by operator. | OK | CB

## Injection
Injection | Status | Who | Comments
Injection protection devices at agreed positions during cycle. | OK | CB
Correct LSA positions, thresholds, limits, warning levels. | OK | CB
Injection oscillations within tolerance for all injections. | OK | CB
No unexplained large beam loss on TCDIs. | OK | CB
Expected losses for the beam to be injected at least 30 % below threshold level. | OK | CB
Line has been re-steered successfully if losses have been to high. | OK | CB
No issues in injection procedure, settings or tolerances. | OK | CB
Orbit in injection region in tolerance wrt reference (tolerance <0.5 mm). | OK | CB
Resetting of TL trajectories, TCDIs and optics done when needed. | OK | CB
No increased rate of MKI flashovers. | OK | CB
No increased rate of MKI switch erratics or missing. | OK | CB
No unexplained MKI vacuum or temperature activity. | OK | CB
No machine-protection related injection system hardware failures. | OK | CB

## Heating of Equipment
Heating of Equipment | Status beam 1 | Status beam 2 | Who | Comments
Heating of ATLAS-ALFA | ok | ok | Benoit
Heating of ATLAS-AFP | ? | ? | Benoit | were AFP pots inserted in the last fill?
Heating of BSRT | ok | ok | Benoit
Heating of Collimators (TCP) | ok | ok | Benoit
Heating of Collimators (TCS) | ok | ok | Benoit
Heating of Collimators (TCTP) | ok | ok | Benoit
Heating of Collimators (TCDQ) | ok | ok | Benoit
Heating of Collimators (TCL) | ok | ok | Benoit
Heating of Collimators (prototypes: TCSPM, TCPC) | ok | ok | Benoit
Heating of BGV |  | ok | Benoit
Heating of MKD | ok | ok | Benoit
Heating of MKI | ok | ok | Benoit | tube of MKI8D upstream increases by 9 C with beam
Heating of TDI | ok | ok | Benoit | pressure ok, temperature about 20 C after dump
Heating of beam screen | ok |  | Benoit | heat load measured betwen 10 to 15 W, sectors can be paierd by 2 from the highest pair to the owest pair: 12 and 81, 23 and 78, 45 and 67, 56 and 34
Heating of ALICE beam pipe | ok |  | Benoit
Heating of TOTEM and neighbouring vacuum | ok | ok | Benoit
Heating of LHCb VELO | ok |  | Benoit
Heating of CMS | not checked |  | Benoit
No unexplained heating of other equipment observed. | ok |  | Benoit
Variation of bunch length within the usual range. | ok | ok | Benoit | decay of bunch length is much slower now and reaches 1 ns after 5h (instead of 2.5 h on May 28th)
Variation of beam spectrum within the usual range. | ok | ok | Benoit | matches well with predictions, we will analyze the impact of full detuning
No additional non-conformities in vacuum observed (RF-fingers, etc.) | ok | ok | Benoit