## Critical spares 2019.02.04
LIU-PSB
WBS | Items |  | Comment
LIU-PSB 4 | Magnets | Several spare available. Details next tab | The simplest case could be performed in a day where the vacuum does not need to be broken. Then 2-3 days for a quad or small bending and up to 1 week for the larger bending where transport and handling is more difficult.
LIU-PSB 5 | Power Converters (Booster Injection and 2 GeV upgrade) | All LIU power converters have/share a hot spare ready to be used. | Only critical system is the replacement of the BSW1 transformer (1-2 days), with very low probability. See https://indico.cern.ch/event/681810/contributions/2850105/attachments/1612134/2560324/Aguglia_BSWPC_LIU-PSB_WG_march18_2.pdf
LIU-PSB 9 | LINAC4 to PSB transfer line and PSB injection systems | BI.DIS10 - 1 fully equipped tank | The spare generator is installed with the operational PFN in building 361, but needs the coil screens modified (sparking issue)
|  | BI.DIS10 - 1 pulse generator | Second choice spare available now. Additional fully operational spare available at start up after LS2
|  | BI.SMV10 - 2 fully equipped tanks | Ready to install
|  | BI.BSW1 - 2 magnets + vacuum chambers | Ready to install
|  | BI.BSW2 - 2 magnets + vacuum chambers | Ready to install
|  | BI.BSW3 - 2 magnets + vacuum chambers | 4 spares due to dump activation - 2 spares with Dump leak test to be done + 2 spares to finish before end of LS2
|  | BI.BSW4 - 4 magnets + vacuum chambers | 4 Spare TKSTR loaders are available, instead of the planned 2.
|  | BI.TKSTR (stripping foil unit) - 4 systems | 8 Ti coated chambers available, 4 still to be coated. (Depending on the quality of the currently installed 16L4 chambers, to be moved to 2L1, 4 spare chambers might be installed). 2 High current and 2 Low current spares to be refurbished after removal of stacks during LS2 (components available)
|  | BI.KSW - 4 magnets + 8(4) + 4 vacuum chambers | There is one spare generator available of both types (low and high current). There are two generators of both types in the test cage that can be used as spares as well. There is nearly enough spare material available to assemble an additional spare generator if necessary.
BI.KSW - 1 pulse generator
|  | Controls system - Some spare parts of key components | Currently installed KFA14L1 will become spare with reduced margin. Depending if new KFA14L1 will be ready in time, installation of new KFA14L1 may be postponed.
LIU-PSB 10 | PSB Extraction system and PSB-PS transfer line | BE.KFA14L1 - 1 full spare | Spare will be available at start up after LS2.
|  | BE.SMH - 1 upgraded spare | Currently installed KFA10 will become spare after cool down and refurbishment.
|  | BT.KFA10 - 1 full spare | Currently installed BT.SMV10 will become spare after cool down and refurbishment. Another spare will already be available at start up after LS2.
|  | BT.SMV10 - 2 spares | Currently installed BT.SMV20 will become spare after cool down and refurbishment. Another spare will already be available at start up after LS2.
|  | BT.SMV20 - 2 spares | The spare KFA20 will be completed after the start-up after LS2, due to component delivery delays.
BT.KFA20 - 1 full spare

## LIUSpares 2019.02.04
LIU-PSB
WBS | Items |  | Comment
LIU-PSB 3 | Magnets | BI.BVT10 - 1 spare unit | Spare unit available at CERN | I would guess that the simplest case could be performed in a day where the vacuum does not need to be broken. Then 2-3 days for a quad or small bending and up to 1 week for the larger bending where transport and handling is more difficult.
|  | BI correctors - 2 spare units | 2 Spare units available
|  | New BHZ INJ | Spare coils at CERN being tests now, to be installed in yoke removed from the machine by the start-up of LHC
|  | New BHZ EXT | Spare coils at CERN being tests now, to be installed in yoke removed from the machine by the start-up of LHC
|  | BT & BTP quadrupoles - 2 spare units | Two spares units will be available before start-up
|  | BT.BHZ10 - 1 spare unit | Spare unit expected by Spring 2019
|  | BTM.BHZ10 - spare coils | Spare coils are to be delivered before the operation unit. No spare magnet due to crane restrictions
|  | Other magnets BT, BTP and BTP beam lines (recombination bending and dipole magnets) | 1 spare unit of each type will be available by start-up
|  | Damping Resistors | Spares available
LIU-PSB 4 | RF Systems | Finemet: 1 spare 6-cell unit (1 out of a total of 25 6-cell units)
Finemet: 5% spare amplifier & power supply units (out of 155)
|  | Finemet: 10% spares for ancillaries and critical parts | For Finement (5% of total Finemet budget)
|  | LL HW spares | 2*mother boards, 4* DDC, 4* SDDS, 1* MDDS, 2* RTM, 2* CCI, 2 * VXS-Switch
4 spare 800 W power amplifiers for TFB
1 spare pickup head amplifier for TFB
|  | 1 spare RF crate + 2 electronics board for TFB electronics | All LIU power converters have/share a hot spare ready to be used.
LIU-PSB 5 | Power Converters (Booster Injection and 2 GeV upgrade) | All LIU power converters have/share a hot spare ready to be used. | ~25% of total MPS budget | Only critical system is the replacement of the BSW1 transformer (1-2 days), with very low probability. See https://indico.cern.ch/event/681810/contributions/2850105/attachments/1612134/2560324/Aguglia_BSWPC_LIU-PSB_WG_march18_2.pdf
1 spare MPS system
LIU-PSB 6 | Beam instrumentation | Orbit system - spare electronics
Injection watchdog - eletronics spare; partial mechanical spares
BI, BCTs - spare magnetic core and spare electronics
DCCT upgrade - spare electronics
Tune pickups: spare electronics
BTP line inductive pickups - 2 spare pickups and spare electronics
Wideband pickup for BTP line - spare electronics
BTV screen at stripping foil - 2 spares and spare electronics
New wire scanners - 2 spares and spare electronics
BLMs ring sections L2 - spare modules for acquisition chain
BLMs ring sections L3 - 16 spare cables and modules for acquisition chain
BLMs extraction - 2 spare cables and modules for acquisition chain
BLMs injection - 2 spare cables
2 spare monitors for fast BLMs at H- injection + 2 spare cables
LIU-PSB 7 | Beam Intercepting Devices | 4 spares for head- and tail-dump | Already ordered
|  | 5 spares for H0/H- dumps | Ready to use for LS2
|  | New absorbers/scrapers - 2 spares | Will be produced in 2019 | If is a change of the actuating system, it could be done in about 45 mins (work close to the scraper for about 30 mins). No need to break the vacuum. | If is a change of the mobile mask assembly, it could be done in about 1 hour (work close to the scraper for about 45 mins). Need to break the vacuum. | If is a change of the entire scraper/absorber, it could be done in about 2 hours (work close to the scraper for about 1 hour). Need to break the vacuum and check the alignment after.
LIU-PSB 8 | Vacuum System | BHZ11, BHZ162 and BHZ151 - 6 spare chambers for 12 chambers installed
BSW.15L1 - 2 spare chambers for 4 chambers installed
BT.BHZ10 and BTM.BHZ10 chambers - 1 spare / chamber installed
LIU-PSB 9 | LINAC4 to PSB transfer line and PSB injection systems | BI.DIS10 - 1 fully equipped tank | The spare generator is installed with the operational PFN in building 361, but needs the coil screens modified (sparking issue)
|  | BI.DIS10 - 1 pulse generator | Second choice spare available now. Additional fully operational spare available at start up after LS2
|  | BI.SMV10 - 2 fully equipped tanks | Ready to install
|  | BI.BSW1 - 2 magnets + vacuum chambers | Ready to install
|  | BI.BSW2 - 2 magnets + vacuum chambers | Ready to install
|  | BI.BSW3 - 2 magnets + vacuum chambers | 4 spares due to dump activation - 2 spares with Dump leak test to be done + 2 spares to finish before end of LS2
|  | BI.BSW4 - 4 magnets + vacuum chambers | 4 Spare TKSTR loaders are available, instead of the planned 2.
|  | BI.TKSTR (stripping foil unit) - 4 systems | 8 Ti coated chambers available, 4 still to be coated. (Depending on the quality of the currently installed 16L4 chambers, to be moved to 2L1, 4 spare chambers might be installed). 2 High current and 2 Low current spares to be refurbished after removal of stacks during LS2 (components available)
|  | BI.KSW - 4 magnets + 8(4) + 4 vacuum chambers | There is one spare generator available of both types (low and high current). There are two generators of both types in the test cage that can be used as spares as well. There is nearly enough spare material available to assemble an additional spare generator if necessary.
BI.KSW - 1 pulse generator
|  | Controls system - Some spare parts of key components | Currently installed KFA14L1 will become spare with reduced margin. Depending if new KFA14L1 will be ready in time, installation of new KFA14L1 may be postponed.
LIU-PSB 10 | PSB Extraction system and PSB-PS transfer line | BE.KFA14L1 - 1 full spare | Spare will be available at start up after LS2.
|  | BE.SMH - 1 upgraded spare | Currently installed KFA10 will become spare after cool down and refurbishment.
|  | BT.KFA10 - 1 full spare | Currently installed BT.SMV10 will become spare after cool down and refurbishment. Another spare will already be available at start up after LS2.
|  | BT.SMV10 - 2 spares | Currently installed BT.SMV20 will become spare after cool down and refurbishment. Another spare will already be available at start up after LS2.
|  | BT.SMV20 - 2 spares | The spare KFA20 will be completed after the start-up after LS2, due to component delivery delays.
BT.KFA20 - 1 full spare
LIU-PSB 11 | Controls | BE-CO has a general stock of spare crates/cards etc, to replace faulty equipment on request. No specific inventory is needed for small items

## LIUSpares 2015.03.07
LIU-PSB
WBS | Items |  | Comment | Number of Spares
LIU-PSB 3 | Magnets | BI.BVT10 - 1 spare unit |  | BI.BVT10 - 1 spare unit
|  | BI correctors - 2 spare units |  | BI correctors - 2 spare units
|  | BT & BTP quadrupoles - 1 spare unit + 1 coil set |  | BT & BTP quadrupoles - 1 spare unit + 1 coil set
|  | BTM.BHZ10 - spare coils | Spare for BT.BHZ10 covered by consolidation as well as spare coil sets for INJ and EXT main bends (~600 kCHF) | BTM.BHZ10 - spare coils
|  | in addition some pieces for other transfer line magnets etc. |  | in addition some pieces for other transfer line magnets etc.
LIU-PSB 4 | RF Systems | Finemet: 1 spare 6-cell unit (1 out of a total of 25 6-cell units) |  | Finemet: 1 spare 6-cell unit (1 out of a total of 25 6-cell units)
|  | Finemet: 5% spare amplifier & power supply units (out of 155) |  | Finemet: 5% spare amplifier & power supply units (out of 155)
|  | Finemet: 10% spares for ancillaries and critical parts | For Finement (5% of total Finemet budget) | Finemet: 10% spares for ancillaries and critical parts
|  | C16: 1 spare power supply for 4 operational ones |  | C16: 1 spare power supply for 4 operational ones
|  | C16: 1 spare for ancillaries for 4 operational sets | For C16 (20% of total C16 budget) | C16: 1 spare for ancillaries for 4 operational sets
|  | Some mother- and daughter-boards for the LL-RF |  | Some mother- and daughter-boards for the LL-RF
|  | 4 spare 800 W power amplifiers for TFB |  | 4 spare 800 W power amplifiers for TFB
|  | 1 spare pickup head amplifier for TFB |  | 1 spare pickup head amplifier for TFB
|  | 1 spare RF crate + 2 electronics board for TFB electronics |  | 1 spare RF crate + 2 electronics board for TFB electronics
LIU-PSB 5 | Power Converters (Booster Injection and 2 GeV upgrade) | 1 spare converter for 1-20 converters of the same model + location; still being optimised |  | 1 spare converter for 1-20 converters of the same model + location; still being optimised
|  | 1 spare MPS system | ~25% of total MPS budget | 1 spare MPS system
LIU-PSB 6 | Beam instrumentation | Orbit system - spare electronics |  | Orbit system - spare electronics
|  | Injection watchdog - 2 spare transformers and spare electronics |  | Injection watchdog - 2 spare transformers and spare electronics
|  | DCCT upgrade - spare electronics |  | DCCT upgrade - spare electronics
|  | BTP line inductive pickups - 1 spare pickup and spare electronics |  | BTP line inductive pickups - 1 spare pickup and spare electronics
|  | Wideband pickup for BTP line - spare electronics |  | Wideband pickup for BTP line - spare electronics
|  | BTV screen at stripping foil - 2 spares and spare electronics |  | BTV screen at stripping foil - 2 spares and spare electronics
|  | New wire scanners - 2 spares and spare electronics |  | New wire scanners - 2 spares and spare electronics
|  | BLMs ring sections L2 - spare modules for acquisition chain |  | BLMs ring sections L2 - spare modules for acquisition chain
|  | BLMs ring sections L3 - 16 spare cables and modules for acquisition chain |  | BLMs ring sections L3 - 16 spare cables and modules for acquisition chain
|  | BLMs extraction - 2 spare cables and modules for acquisition chain |  | BLMs extraction - 2 spare cables and modules for acquisition chain
|  | BLMs injection - 2 spare cables |  | BLMs injection - 2 spare cables
|  | 2 spare monitors for fast BLMs at H- injection + 2 spare cables |  | 2 spare monitors for fast BLMs at H- injection + 2 spare cables
LIU-PSB 7 | Beam Intercepting Devices | 4 spares for head- and tail-dump |  | 4 spares for head- and tail-dump
|  | 5 spares for H0/H- dumps | Already ordered | 5 spares for H0/H- dumps
LIU-PSB 8 | Vacuum System | Spares only for chambers and bellows for main bending magnets (fabrication time > 2 weeks) | Pumps, seals and gauges covered by operational budget | Spares only for chambers and bellows for main bending magnets (fabrication time > 2 weeks)
LIU-PSB 9 | LINAC4 to PSB transfer line and PSB injection systems | BI.DIS10 - 1 fully equipped tank |  | BI.DIS10 - 1 fully equipped tank
|  | BI.DIS10 - 1 pulse generator |  | BI.DIS10 - 1 pulse generator
|  | BI.SMV10 - 2 fully equipped tanks |  | BI.SMV10 - 2 fully equipped tanks
|  | BI.BSW1 - 2 magnets + vacuum chambers |  | BI.BSW1 - 2 magnets + vacuum chambers
|  | BI.BSW2 - 2 magnets + vacuum chambers |  | BI.BSW2 - 2 magnets + vacuum chambers
|  | BI.BSW3 - 2 magnets + vacuum chambers |  | BI.BSW3 - 2 magnets + vacuum chambers
|  | BI.BSW4 - 4 magnets + vacuum chambers | 4 spares due to dump activation | BI.BSW4 - 4 magnets + vacuum chambers
|  | BI.TKSTR (stripping foil unit) - 2 systems |  | BI.TKSTR (stripping foil unit) - 2 systems
|  | BI.KSW - 2 magnets + 4 vacuum chambers |  | BI.KSW - 2 magnets + 4 vacuum chambers
|  | BI.KSW - 1 pulse generator |  | BI.KSW - 1 pulse generator
|  | Controls system - Some spare parts of key components |  | Controls system - Some spare parts of key components
LIU-PSB 10 | PSB Extraction system and PSB-PS transfer line | BE.KFA14L1 - 1 full spare | Partly covered from Consolidation | BE.KFA14L1 - 1 full spare
|  | BE.SMH - 1 upgraded spare |  | BE.SMH - 1 upgraded spare
|  | BT.KFA10 - 1 full spare | Partly covered from Consolidation | BT.KFA10 - 1 full spare
|  | BT.SMV10 - 2 spares |  | BT.SMV10 - 2 spares
|  | BT.SMV20 - 2 spares |  | BT.SMV20 - 2 spares
LIU-PSB 11 | Controls | None |  | None
LIU-PSB 12 | Electrical Systems
LIU-PSB 13 | Cooling and Ventilation
LIU-PSB 14 | Installation, Transport and Handling
LIU-PSB 15 | Civil Engineering
LIU-PSB 16 | Radiation Protection
LIU-PSB 17 | Machine Interlocks | None |  | None
LIU-PSB 20 | Survey
LIU-PSB 21 | Commissioning and Operation
LIU-PSB 23 | Half Sector Test and Stripping Foil Test | None | Using spares for test | None